## bom
Designator	Footprint	Quantity	Value	Mouser Part #	Socket*
C1	CP_Radial_D5.0mm_P2.50mm	1	10uF	667-ECA-1CM100I
C10, C11, C12, C13, C14, C15, C16, C17, C18, C21, C22, C23, C24, C25, C26, C27, C28, C29, C30, C31, C32, C8, C9	C_Rect_L4.0mm_W2.5mm_P2.50mm	23	100nF	594-K104K15X7RF53L2
C19	CP_Radial_D5.0mm_P2.50mm	1	100uF	667-ECA-0JM101I
C2	C_Rect_L4.0mm_W2.5mm_P2.50mm	1	1uF	810-FG18X7R1E105KRT6
C20	CP_Radial_D6.3mm_P2.50mm	1	220uF	667-EEU-FC1A221SB
C3, C5, C7	CP_Radial_D5.0mm_P2.50mm	3	10uF	667-ECA-1CM100I
C33, C4, C6	CP_Radial_D5.0mm_P2.50mm	3	1uF(2.2uF real)	667-ECA-1HHG2R2I
D1, D2	D_DO-35_SOD27_P7.62mm_Horizontal	2	D	512-1N4148
D10	LED_D4.0mm	1	LED_+5	630-HLMP-LG75-XY0DD
D11	LED_D4.0mm	1	LED_+5SB	630-HLMP-LG75-XY0DD
D12	LED_D4.0mm	1	LED_-12	630-HLMP-LG75-XY0DD
D3, D4, D5, D6	LED_D4.0mm	4	LED	630-HLMP-LB65-RU0DD
D7, D8	D_DO-35_SOD27_P7.62mm_Horizontal	2	1N4148	512-1N4148
D9	LED_D4.0mm	1	LED_+12	630-HLMP-LG75-XY0DD
HOLE1, HOLE2, HOLE3, HOLE4, HOLE5, HOLE6, HOLE7	Hole_3mm	7	HOLE	NaN
IC1, IC2, IC3	DIP-20_W7.62mm_Socket_LongPads	3	74HCT245	595-SN74HCT245N	571-1-2199298-6
J1	PinHeader_1x03_P2.54mm_Vertical	1	BG	200-TSW14023TS
J10	PinSocket_2x06_P2.54mm_Horizontal	1	PMOD_BOTTOM	710-613012243121
J11, J12, J15, J27	PinHeader_1x04_P2.54mm_Vertical	4	Conn_01x04_Pin	200-TSW14023TS
J13	PinHeader_1x07_P2.54mm_Vertical	1	RTC (SparkFun BOB-10160)	710-61304011021	872-920-0215-01
J14	USB_B_Lumberg_2411_02_Horizontal	1	USB_B	179-UJ2-B-HR-G-TH
J16	Molex_Mini-Fit_Jr_5566-24A2_2x12_P4.20mm_Vertical	1	ATX-24 - IF NO 12V in	538-39-28-1243
J17	BarrelJack_Horizontal	1	12V in if NO ATX	490-PJ-102A
J18	IDC-Header_2x20_P2.54mm_Vertical	1	IDE 40 pin	200-TST12003GD
J19	PinHeader_1x02_P2.54mm_Vertical	1	ExtPWRON	200-TSW14023TS
J2	PinHeader_1x03_P2.54mm_Vertical	1	FCx	200-TSW14023TS
J20	PinHeader_1x02_P2.54mm_Vertical	1	PWR_LED	200-TSW14023TS
J21	IDC-Header_2x08_P2.54mm_Vertical	1	Conn_02x08_Odd_Even	200-TST10802TD
J22	PinHeader_1x12_P2.54mm_Vertical	1	PPI	200-TSW14023TS
J23, J24	PinHeader_1x08_P2.54mm_Vertical	2	Conn_01x08_Pin	200-TSW14023TS
J25, J26	PinHeader_2x04_P2.54mm_Vertical	2	Conn_02x04_Odd_Even	523-G800LQ592032HR
J28	PinSocket_2x32_P2.54mm_Horizontal	1	Conn_02x32_Odd_Even	200-SSW13202TDRA
J29	PinHeader_1x02_P2.54mm_Vertical	1	NMI	200-TSW14023TS
J3	PinHeader_1x03_P2.54mm_Vertical	1	PRF	200-TSW14023TS
J4	PinHeader_1x02_P2.54mm_Vertical	1	BUS_STAT	200-TSW14023TS
J5	PinHeader_1x02_P2.54mm_Vertical	1	HLT and RESET	200-TSW14023TS
J6	PinHeader_1x24_P2.54mm_Vertical	1	Upduino_LHS	200-BCS124FSTE
J7	PinHeader_1x24_P2.54mm_Vertical	1	Upduino_RHS	200-BCS124FSTE
J8	PinHeader_1x06_P2.54mm_Vertical	1	Conn_01x06_Pin	200-TSW14023TS
J9	PinSocket_2x06_P2.54mm_Horizontal	1	PMOD_TOP	710-613012243121
JP1, JP2, JP21, JP8	PinHeader_1x02_P2.54mm_Vertical	4	Jumper_2_Open	200-TSW14023TS
JP10, JP11	PinHeader_1x02_P2.54mm_Vertical	2	Close only if NO ATX	200-TSW14023TS
JP14, JP15	PinHeader_1x02_P2.54mm_Vertical	2	DTACK ctrl 0	200-TSW14023TS
JP16	PinHeader_1x02_P2.54mm_Vertical	1	DMAAC_REQ0 = IDE	200-TSW14023TS
JP17	PinHeader_1x02_P2.54mm_Vertical	1	DMAAC_ACK0 = IDE	200-TSW14023TS
JP18, JP20	PinHeader_1x02_P2.54mm_Vertical	2	Jumper_2_Bridged	200-TSW14023TS
JP3, JP4, JP5, JP6	PinHeader_1x02_P2.54mm_Vertical	4	Jumper	200-TSW14023TS
Q1, Q2	TO-92_Inline	2	2N3904	637-2N3904
R1, R14, R15, R17, R2	R_Axial_DIN0207_L6.3mm_D2.5mm_P10.16mm_Horizontal	5	1k	603-MF0207FRE52-1K
R10, R11, R12, R5, R6, R7, R8, R9	R_Axial_DIN0207_L6.3mm_D2.5mm_P10.16mm_Horizontal	8	100	603-MF0207FRE52-100R
R13, R24	R_Axial_DIN0207_L6.3mm_D2.5mm_P10.16mm_Horizontal	2	150k	603-MF0207FTE52-150K
R16, R18, R19, R20, R21, R22, R3, R30, R4	R_Axial_DIN0207_L6.3mm_D2.5mm_P10.16mm_Horizontal	9	10k	603-MF0207FRE52-10K
R23	R_Axial_DIN0207_L6.3mm_D2.5mm_P10.16mm_Horizontal	1	470	603-MF0207FRE52-470R
R25, R26	R_Axial_DIN0207_L6.3mm_D2.5mm_P10.16mm_Horizontal	2	680	603-MF0207FTE52-680R
R27, R28, R29	R_Axial_DIN0207_L6.3mm_D2.5mm_P10.16mm_Horizontal	3	330	603-MF0207FTE52-330R
RN1, RN2, RN3, RN4	R_Array_SIP8	4	R_Network07	652-4608X-101-103FLF
SW1	SW_PUSH_6mm	1	Reset	179-TS026680BK100SCR
SW3	SW_Slide_SPDT_Angled_CK_OS102011MA1Q	1	SW_SPDT	611-OS102011MA1QN1
U1	DIP-64_W22.86mm_Socket_LongPads	1	MC68010P		575-199964
U10, U11, U12, U3	DIP-20_W7.62mm_Socket_LongPads	4	GAL16V8	556-AF16V8B15PU	571-1-2199298-6
U13	DIP-40_W15.24mm_Socket_LongPads	1	16550
U14	SSOP-28_5.3x10.2mm_P0.65mm	1	FT232RL	895-FT232RNL-REEL
U15	TO-220-3_Horizontal_TabDown	1	LM7805_TO220	926-LM7805CT/NOPB
U16, U28	DIP-14_W7.62mm_Socket_LongPads	2	74HC74	595-SN74HC74N	571-1-2199298-3
U17	TO-220-3_Horizontal_TabDown	1	LM1117T-3.3	926-LM1117T-3.3/NOPB
U18	DIP-64_W22.86mm_Socket_LongPads	1	MC68450		575-199964
U19, U20, U21	DIP-20_W7.62mm_Socket_LongPads	3	74HC245	595-SN74HC245N	571-1-2199298-6
U2, U27	DIP-14_W7.62mm_Socket_LongPads	2	74HC14	595-SN74HCT14N	571-1-2199298-3
U22, U23	DIP-20_W7.62mm_Socket_LongPads	2	74HC373	595-SN74HCT373N	571-1-2199298-6
U24	DIP-14_W7.62mm_Socket_LongPads	1	74LS32	595-SN74HC32N	571-1-2199298-3
U25	DIP-16_W7.62mm_Socket_LongPads	1	74LS148	595-SN74HC148N	571-1-2199298-4
U26	DIP-48_W15.24mm_Socket_LongPads	1	68230		575-1104764841001000
U4, U5, U6, U7	DIP-32_W15.24mm_Socket_LongPads	4	AS6C4008-55PCN	913-AS6C4008-55PIN	571-1-2199300-2
U8, U9	DIP_Socket-32_W11.9_W12.7_W15.24_W17.78_W18.5_3M_232-1285-00-0602J	2	SST39SF040	804-39SF0407CPHE	535-32-6570-10
Y1	Oscillator_DIP-14	1	1.8432Mhz/18.432	774-MXO45HS-3C-12.0		815-ACO-18.432-EK
Y3	Oscillator_DIP-14	1	12Mhz	774-MXO45HS-3C-12.0		774-MXO45HS-3C-12.0, 520-TCF600-X
Y5	Oscillator_DIP-14	1	10Mhz	520-TCF1000-X		520-TCF800-X

Mouser
Mix
Using old